## Fabricator Emission Calc
CO2 Emissision Reduction at Fabricator Using CXT Technology (Fixturing and Processes)
Efficiency Factor | Value | Unit
Conventional Man-Hour/Ton | 22.5 | Man-hour/ton
ConXtech Man-Hour/Ton | 9 | Man-hour/ton
CXT Fabrication efficiency factor | 60%
Emmission Reduction Factor | Value | Unit
Conventional Structural Steel Fabrication Emission | 0.10637 | ton-CO2/ton-conventional teel
CXT Fabrication Emission | 0.066481 | ton-CO2/ton-CXT steel
Emissison Reduction per t of CXT Fabricated Steel | 0.039889 | ton-CO2/ton steel
Forecast and Industry Inputs | Value | Unit
2026 Forecasted Tonnage Fabricated | 14942 | ton-steel/history
2024 CXT Tonnage Fabricated | 6768 | ton-steel/yr
2029 CXT Tonnage Fabricated | 98165 | ton-steel/yr
US Structural Steel Fabricated* | 12040000 | ton-steel/yr
Global Structural Steel Fabricated** | 683892000 | ton-steel/yr
Emission Reduction of Forecasted and Addressable Market | Value | Unit
2026 CXT CO2 ton Emission Reduction | 596.0177 | ton-CO2/yr
2024 CXT CO2 ton Emission Reduction | 269.9671 | ton-CO2/yr
2029 CXT CO2 ton Emission Reduction | 3915.6791 | ton-CO2/yr
US TAM CO2 ton CO2 Emission Reduction | 480260.55 | ton-CO2/yr
Global 2025 TAM CO2 ton CO2 Emission Reduction | 27279597.015 | ton-CO2/yr
*Estimated from TAM calculator of $82B targeted verticals
**~33% of global steel market

## Lit. Reference
Literature Review

## AISC Emission
AISC Structural Steel Industry EPD reference - A3 GWP
Model Input
Microsoft Word - AISC Fabricated Sections EPD 20210309 | 96.7 | kg
| 0.0967 | MT
| 0.10637 | ton

## Industry references
structural_steel_industry_overview_2018
https://www.structuralsteelfabricators.com.au/structural-steel-fabrication-hours-per-ton/
|  | Steel Sold in US 2024 | 88000000 | tons
% used for multi story buildings
https://gmk.center/en/infographic/top-30-largest-steel-producers-in-the-world-industry-leaders-in-2024/#:~:text=Exclusive%20TOP%2D30%20largest%20steel,Korea)%20%E2%80%93%2037.97%20million%20tons;
129348000
https://globalabc.org/buildingmaterialsandclimate/chapter-5-improve/5-3-steel.html#:~:text=Of%20the%20total%20iron%20and,ventilation%20and%20cooling%20(HVAC).
https://gmk.center/en/infographic/top-30-largest-steel-producers-in-the-world-industry-leaders-in-2024/#:~:text=Exclusive%20TOP%2D30%20largest%20steel,Korea)%20%E2%80%93%2037.97%20million%20tons;

## Zamil Study
3rd Party Fabricator Analysis Metrics - ConXtech vs Conventional
Zamil PowerPoint - ConXtech 1st Project OPE Performance 1.ppt

## Hayward Metrics
a. XL400- fully burdened (direct+indirect)
2018-16.69 MH/Ton
2019 -15.43 MH/Ton
2020 -13.87 MH/Ton
2020 | https://conxtech.atlassian.net/wiki/x/AwAVPg
MH/Ton |  | Lets talk apples to apples: what is going into the MH/Ton? | Direct labor: This refers to the hands-on shop work, such as:
Fitting
|  | What does Direct mean to you? | Welding
Cutting and layout
|  | people that change the state (add value) of the product | Drilling and punching
|  | anyone that does something you would pay us to do | Material handling inside the shop
|  | Indirect- receiving, qc, material handling, shipping- support roles that (management, supervision) | Painters and other finishers
|  | TOTAL MH= all inclusive (direct + indirect) | Indirect labor: This covers all other shop-related tasks that support production, such as:
|  | can we parse out direct hours?- yes | Quality control inspection
Production and project management
Shop supervision and foreman duties
Equipment maintenance
Warehouse and yard crew for receiving materials and loading trucks
shipping and receiving
2018 Baselines:
1. overall average= 15.87 MH/Ton